## 150 PTC
Defined Values
Min Operating Temp [C] | 0
Max Operating Temp [C] | 75
RT@0 | 135 | *Refer to therm DS
RT@75 | 182 | *Refer to therm DS
RD | 33
R Floor Ref1 | 13300
R Floor Ref2 | 47500
Max Aref V | 5 | V
Max OpAmp Out | 5 | V
Amp R1 | 2000
Amp R2 | 30100
Formula
Divider Min % | 80.36%
Divider Max % | 84.65%
Floor Ref % | 78.12%
OpAmpRange % | 6.526%
Max Amp Range | 0.32631 | V
Max Amp Gain | 15.3229
Therm Appx Current @MaxV | 0.023256 | A
Therm Appx Power @MaxV | 0.098432 | W
Actual Gain | 15.05

## 100 NTC
Defined Values
Min Operating Temp [C] | 0
Max Operating Temp [C] | 75
RT@50 | 43 | *Refer to therm DS
RT@75 | 20.6 | *Refer to therm DS
RD | 33
R Floor Ref1 | 24300
R Floor Ref2 | 13300
Max Aref V | 5 | V
Max OpAmp Out | 5 | V
Amp R1 | 2200
Amp R2 | 10000
Formula
Divider Min % | 38.43%
Divider Max % | 56.58%
Floor Ref % | 35.37%
OpAmpRange % | 21.21%
Max Amp Range | 1.0603 | V
Max Amp Gain | 4.7155
Therm Appx Current @MaxV | 0.093284 | A
Therm Appx Power @MaxV | 0.26389 | W
Actual Gain | 4.5455