## Sheet1
Defined Values
Min Operating Temp [C] | 0
Max Operating Temp [C] | 75
RT@0 | 90 | *Refer to therm DS
RT@75 | 120 | *Refer to therm DS
RD | 33
R Floor Ref1 | 14700
R Floor Ref2 | 50000
Max Aref V | 5 | V
Max OpAmp Out | 5 | V
Amp R1 | 2000
Amp R2 | 33200
Formula
Divider Min % | 73.17%
Divider Max % | 78.43%
Floor Ref % | 77.28%
OpAmpRange % | 1.152%
Max Amp Range | 0.057581 | V
Max Amp Gain | 86.8342
Therm Appx Current @MaxV | 0.03268 | A
Therm Appx Power @MaxV | 0.12816 | W
Actual Gain | 16.6